## data
File Name | Start Date | End Date | User | Facility | FSN
20171019.LOG | 2017-10-19 | 2017-10-19 | Spencer Lank | Wastewater Pump Station 86

## Sheet1
Pipe
FSN | 5594362
Facility | Gatewood Hills WPS
Program Parameters
Transducer
Type | Clamp-on
Transducer | #402 (Shear)
Wedge Temperature | 77 | °F
Pipe
Material | Iron (cast)
Outside Diameter | 4.82 | in
Circumference | 15.142 | in
Wall Thickness | 0.41 | in
Lining
Material | Asbestos Cement
Thickness | 0.125
Fluid
Fluid | Water/0–260°C
Temperature | 77 | °F
Path
Traverse | 2
Spacing | 4.253
Data File
5594362-20170928.LOG
5594362-20170928.csv